## Instrument Schedule
SHEET | TAG | DESCRIPTION | MAKE | MODEL | SUPPLY | RANGE | COMMENTS
PI-27 | 21-LIT-1000 | POND SUPERNATANT LEVEL TRANSMITTER | SIEMENS | HYDRORANGER 200 | 120VAC |  | TRANSMITTER; OR APPROVED EQUAL
PI-27 | 21-LE-1000 | POND SUPERNATANT LEVEL SENSOR | SIEMENS | ECHOMAX XPS-15 | XMTR |  | PROVIDE WITH APPROPRIATE CABLE LENGTH; OR APPROVED EQUAL
PI-09 | 23-LIT-1002 | PRIMARY PUMP STATION TRANSMITTER | SIEMENS | HYDRORANGER 200 | 120VAC |  | TRANSMITTER; OR APPROVED EQUAL
PI-09 | 23-LE-1002 | PRIMARY PUMP STATION SENSOR | SIEMENS | ECHOMAX XPS-15 | XMTR |  | PROVIDE WITH APPROPRIATE CABLE LENGTH; OR APPROVED EQUAL
PI-09 | 23-LT-1003 | PRIMARY PUMP STATION LEVEL | KPSI | 750 | 24VDC |  | LARGE HEAD; OR APPROVED EQUAL
PI-09 | 23-LSL-1004 | PRIMARY PUMP STATION LEVEL LOW SWITCH | USA BLUEBOOK | 48233 | NO CONTACT |  | AVOCADO STYLE FLOAT SWITCH NORMALLY OPEN WITH APPROPRIATE LENGTH CABLE, NO MERCURY; OR APPROVED EQUAL
PI-09 | 23-LSH-1004A | PRIMARY PUMP STATION LEVEL LOW RESET SWITCH | USA BLUEBOOK | 48233 | NO CONTACT |  | AVOCADO STYLE FLOAT SWITCH NORMALLY OPEN WITH APPROPRIATE LENGTH CABLE, NO MERCURY; OR APPROVED EQUAL
PI-09 | 23-LSH-1004B | PRIMARY PUMP STATION LEVEL HIGH SWITCH | USA BLUEBOOK | 48233 | NO CONTACT |  | AVOCADO STYLE FLOAT SWITCH NORMALLY OPEN WITH APPROPRIATE LENGTH CABLE, NO MERCURY; OR APPROVED EQUAL
PI-09 | 23-PI-1100 | PRIMARY PUMP 1 SEAL WATER PRESSURE GAUGE | ASHCROFT | 1279 SERIES |  |  | OR APPROVED EQUAL
PI-09 | 23-FSL-1100 | PRIMARY PUMP 1 SEAL WATER LOW FLOW SWITCH | DWYER | LOW FLOW MODEL V6 |  |  | OR APPROVED EQUAL
PI-09 | 23-FE-1100 | PRIMARY PUMP 1 SEAL WATER ROTAMETER | KROHNE | VA40 SERIES |  |  | OR APPROVED EQUAL
PI-09 | 23-PI-1200 | PRIMARY PUMP 2 SEAL WATER PRESSURE GAUGE | ASHCROFT | 1279 SERIES |  |  | OR APPROVED EQUAL
PI-09 | 23-FSL-1200 | PRIMARY PUMP 2 SEAL WATER LOW FLOW SWITCH | DWYER | LOW FLOW MODEL V6 |  |  | OR APPROVED EQUAL
PI-09 | 23-FE-1200 | PRIMARY PUMP 2 SEAL WATER ROTAMETER | KROHNE | VA40 SERIES |  |  | OR APPROVED EQUAL
PI-09 | 23-PI-1300 | PRIMARY PUMP 3 SEAL WATER PRESSURE GAUGE | ASHCROFT | 1279 SERIES |  |  | OR APPROVED EQUAL
PI-09 | 23-FSL-1300 | PRIMARY PUMP 3 SEAL WATER LOW FLOW SWITCH | DWYER | LOW FLOW MODEL V6 |  |  | OR APPROVED EQUAL
PI-09 | 23-FE-1300 | PRIMARY PUMP 3 SEAL WATER ROTAMETER | KROHNE | VA40 SERIES |  |  | OR APPROVED EQUAL
PI-09 | 23-PI-1400 | PRIMARY PUMP 4 SEAL WATER PRESSURE GAUGE | ASHCROFT | 1279 SERIES |  |  | OR APPROVED EQUAL
PI-09 | 23-FSL-1400 | PRIMARY PUMP 4 SEAL WATER LOW FLOW SWITCH | DWYER | LOW FLOW MODEL V6 |  |  | OR APPROVED EQUAL
PI-09 | 23-FE-1400 | PRIMARY PUMP 4 SEAL WATER ROTAMETER | KROHNE | VA40 SERIES |  |  | OR APPROVED EQUAL
PI-09 | 23-PI-1500 | PRIMARY PUMP 5 SEAL WATER PRESSURE GAUGE | ASHCROFT | 1279 SERIES |  |  | OR APPROVED EQUAL
PI-09 | 23-FSL-1500 | PRIMARY PUMP 5 SEAL WATER LOW FLOW SWITCH | DWYER | LOW FLOW MODEL V6 |  |  | OR APPROVED EQUAL
PI-09 | 23-FE-1500 | PRIMARY PUMP 5 SEAL WATER ROTAMETER | KROHNE | VA40 SERIES |  |  | OR APPROVED EQUAL
PI-11 | 23-FE/FIT-1010 | ANOXIC BASIN INFLUENT CHANNEL FLOW SENSOR/TRANSMITTER | SIEMENS | MAG 6000, 5100W | 120VAC |  | 24"; 6000 IS THE TRANSMITTER, 5100W IS THE FLOWMETER; OR APPROVED EQUAL
PI-11 | 23-FE/FIT-1020 | AERATION BASIN INFLUENT CHANNEL FLOW SENSOR/TRANSMITTER | SIEMENS | MAG 6000, 5100W | 120VAC |  | 24"; 6000 IS THE TRANSMITTER, 5100W IS THE FLOWMETER; OR APPROVED EQUAL
PI-10 | 31-AIT-1010 | ANOXIC BASIN 1 ORP TRANSMITTER | HACH | SC200 | 120VAC |  | OR APPROVED EQUAL
PI-10 | 31-AE-1010 | ANOXIC BASIN 1 ORP SENSOR | HACH | pHD |  |  | PROVIDE ORP SENSOR WITH APPROPRIATE CABLE LENGTH & HANDRAIL MOUNTING KIT; OR APPROVED EQUAL
PI-10 | 31-AIT-2010 | ANOXIC BASIN 2 ORP TRANSMITTER | HACH | SC200 | 120VAC |  | OR APPROVED EQUAL
PI-10 | 31-AE-2010 | ANOXIC BASIN 2 ORP SENSOR | HACH | pHD |  |  | PROVIDE ORP SENSOR WITH APPROPRIATE CABLE LENGTH & HANDRAIL MOUNTING KIT; OR APPROVED EQUAL
PI-10 | 31-AIT-1001 | AERATION BASIN 1 DISSOLVED OXYGEN 1/2 TRANSMITTER | HACH | SC200 | 120VAC |  | OR APPROVED EQUAL
PI-10 | 31-AE-1001 | AERATION BASIN 1 DISSOLVED OXYGEN 1 SENSOR | HACH | LDO PROBE 2 |  |  | PROVIDE ORP SENSOR WITH APPROPRIATE CABLE LENGTH & HANDRAIL MOUNTING KIT; OR APPROVED EQUAL
PI-10 | 31-AE-1002 | AERATION BASIN 1 DISSOLVED OXYGEN 2 SENSOR | HACH | LDO PROBE 2 |  |  | PROVIDE ORP SENSOR WITH APPROPRIATE CABLE LENGTH & HANDRAIL MOUNTING KIT; OR APPROVED EQUAL
PI-10 | 31-AIT-2001 | AERATION BASIN 2 DISSOLVED OXYGEN 1/2 TRANSMITTER | HACH | SC200 | 120VAC |  | OR APPROVED EQUAL
PI-10 | 31-AE-2001 | AERATION BASIN 2 DISSOLVED OXYGEN 1 SENSOR | HACH | LDO PROBE 2 |  |  | PROVIDE ORP SENSOR WITH APPROPRIATE CABLE LENGTH & HANDRAIL MOUNTING KIT; OR APPROVED EQUAL
PI-10 | 31-AE-2002 | AERATION BASIN 2 DISSOLVED OXYGEN 2 SENSOR | HACH | LDO PROBE 2 |  |  | PROVIDE ORP SENSOR WITH APPROPRIATE CABLE LENGTH & HANDRAIL MOUNTING KIT; OR APPROVED EQUAL
PI-11 | 31-AIT-4010 | ANOXIC BASIN 4 ORP TRANSMITTER | HACH | SC200 | 120VAC |  | OR APPROVED EQUAL
PI-11 | 31-AE-4010 | ANOXIC BASIN 4 ORP SENSOR | HACH | pHD |  |  | PROVIDE ORP SENSOR WITH APPROPRIATE CABLE LENGTH & HANDRAIL MOUNTING KIT; OR APPROVED EQUAL
PI-11 | 31-AE-3010 | ANOXIC BASIN 3 ORP SENSOR | HACH | pHD |  |  | PROVIDE ORP SENSOR WITH APPROPRIATE CABLE LENGTH & HANDRAIL MOUNTING KIT; OR APPROVED EQUAL
PI-11 | 31-AIT-3001 | AERATION BASIN 3 DISSOLVED OXYGEN 1/2 TRANSMITTER | HACH | SC200 | 120VAC |  | OR APPROVED EQUAL
PI-11 | 31-AE-3001 | AERATION BASIN 3 DISSOLVED OXYGEN 1 SENSOR | HACH | LDO PROBE 2 |  |  | PROVIDE ORP SENSOR WITH APPROPRIATE CABLE LENGTH & HANDRAIL MOUNTING KIT; OR APPROVED EQUAL
PI-11 | 31-AE-3002 | AERATION BASIN 3 DISSOLVED OXYGEN 2 SENOSR | HACH | LDO PROBE 2 |  |  | PROVIDE ORP SENSOR WITH APPROPRIATE CABLE LENGTH & HANDRAIL MOUNTING KIT; OR APPROVED EQUAL
PI-11 | 31-AIT-4001 | AERATION BASIN 4 DISSOLVED OXYGEN 1/2 TRANSMITTER | HACH | SC200 | 120VAC |  | OR APPROVED EQUAL
PI-11 | 31-AE-4001 | AERATION BASIN 4 DISSOLVED OXYGEN 1 SENSOR | HACH | LDO PROBE 2 |  |  | PROVIDE ORP SENSOR WITH APPROPRIATE CABLE LENGTH & HANDRAIL MOUNTING KIT; OR APPROVED EQUAL
PI-11 | 31-AE-4002 | AERATION BASIN 4 DISSOLVED OXYGEN 2 SENSOR | HACH | LDO PROBE 2 |  |  | PROVIDE ORP SENSOR WITH APPROPRIATE CABLE LENGTH & HANDRAIL MOUNTING KIT; OR APPROVED EQUAL
PI-12 | 31-PIT-5000 | ANOXIC BLOWER HEADER PRESSURE TRANSMITTER | ROSEMOUNT | 3051 SERIES | 24VDC |  | OR APPROVED EQUAL
PI-12 | 36-FE/FIT-1000 | INTERNAL RECYCLE PUMP FLOW SENSOR/TRANSMITTER | SIEMENS | MAG 6000, 5100W | 120VAC |  | 24"; 6000 IS THE TRANSMITTER, 5100W IS THE FLOWMETER; OR APPROVED EQUAL
PI-12 | 36-PI-1100 | INTERNAL RECYCLE PUMP 1 SEAL WATER PRESSURE GAUGE | ASHCROFT | 1279 SERIES |  |  | OR APPROVED EQUAL
PI-12 | 36-FSL-1100 | INTERNAL RECYCLE PUMP 1 SEAL WATER LOW FLOW SWITCH | DWYER | LOW FLOW MODEL V6 |  |  | OR APPROVED EQUAL
PI-12 | 36-FE-1100 | INTERNAL RECYCLE PUMP 1 SEAL WATER ROTAMETER | KROHNE | VA40 SERIES |  |  | OR APPROVED EQUAL
PI-12 | 36-PI-1200 | INTERNAL RECYCLE PUMP 2 SEAL WATER PRESSURE GAUGE | ASHCROFT | 1279 SERIES |  |  | OR APPROVED EQUAL
PI-12 | 36-FSL-1200 | INTERNAL RECYCLE PUMP 2 SEAL WATER LOW FLOW SWITCH | DWYER | LOW FLOW MODEL V6 |  |  | OR APPROVED EQUAL
PI-12 | 36-FE-1200 | INTERNAL RECYCLE PUMP 2 SEAL WATER ROTAMETER | KROHNE | VA40 SERIES |  |  | OR APPROVED EQUAL
PI-12 | 36-PI-1300 | INTERNAL RECYCLE PUMP 3 SEAL WATER PRESSURE GAUGE | ASHCROFT | 1279 SERIES |  |  | OR APPROVED EQUAL
PI-12 | 36-FSL-1300 | INTERNAL RECYCLE PUMP 3 SEAL WATER LOW FLOW SWITCH | DWYER | LOW FLOW MODEL V6 |  |  | OR APPROVED EQUAL
PI-12 | 36-FE-1300 | INTERNAL RECYCLE PUMP 3 SEAL WATER ROTAMETER | KROHNE | VA40 SERIES |  |  | OR APPROVED EQUAL
PI-12 | 33-LT-1111 | SECONDARY CLARIFIER RAS SPLITTER BOX 1 LEVEL | SIEMENS | SITRANS PROBE LU | 24VDC |  | OR APPROVED EQUAL
PI-12 | 33-LT-1211 | SECONDARY CLARIFIER RAS SPLITTER BOX 2 LEVEL | SIEMENS | SITRANS PROBE LU | 24VDC |  | OR APPROVED EQUAL
PI-14 | 23-LT-1020 | STORM DRAIN STORAGE LEVEL | KPSI | 750 | 24VDC |  | LARGE HEAD; OR APPROVED EQUAL
PI-14 | 23-LSL-1020 | STORM DRAIN STORAGE LEVEL STOP SWITCH | USA BLUEBOOK | 48233 | NO CONTACT |  | AVOCADO STYLE FLOAT SWITCH NORMALLY OPEN WITH APPROPRIATE LENGTH CABLE, NO MERCURY; OR APPROVED EQUAL
PI-14 | 23-LSH-1020A | STORM DRAIN STORAGE LEVEL LEAD START SWITCH | USA BLUEBOOK | 48233 | NO CONTACT |  | AVOCADO STYLE FLOAT SWITCH NORMALLY OPEN WITH APPROPRIATE LENGTH CABLE, NO MERCURY; OR APPROVED EQUAL
PI-14 | 23-LSH-1020B | STORM DRAIN STORAGE LEVEL LAG START SWITCH | USA BLUEBOOK | 48233 | NO CONTACT |  | AVOCADO STYLE FLOAT SWITCH NORMALLY OPEN WITH APPROPRIATE LENGTH CABLE, NO MERCURY; OR APPROVED EQUAL
PI-16 | 51-FE/FIT-1009 | UV BYPASS FLOW SENSOR/TRANSMITTER | SIEMENS | MAG 6000, 5100W | 120VAC |  | 18"; 6000 IS THE TRANSMITTER, 5100W IS THE FLOWMETER; OR APPROVED EQUAL
PI-16 | 51-LSH-1010 | SECONDARY CLARIFIER EFFLUENT BOX VAULT FLOOD SWITCH | GEMS | LS-74780 | NO CONTACT |  | OR APPROVED EQUAL
PI-09 | 42-FE/FIT-1120 | POND RETURN FLOW SENSOR/TRANSMITTER | SIEMENS | MAG 6000, 5100W | 120VAC |  | 18"; 6000 IS THE TRANSMITTER, 5100W IS THE FLOWMETER; OR APPROVED EQUAL
PI-16 | 43-AE-1600 | SECONDARY EFFLUENT CHLORINE RESIDUAL VERIFICATION | HACH | CL10 | 120VAC
PI-16 | 43-AE-1610 | BYPASS CHLORINE RESIDUAL | HACH | CL10 | 120VAC
PI-16 | 43-AE-1620 | SODIUM BISULFATE DOSING CHLORINE RESIDUAL | HACH | CL10 | 120VAC
PI-16 | 43-AE-1630 | FINAL EFFLUENT CHLORINE RESIDUAL | HACH | CL10 | 120VAC
PI-17 | 62-FE/FIT-2620 | THICKENER INFLUENT FLOW SENSOR/TRANSMITTER | SIEMENS | MAG 6000, 5100W | 120VAC |  | 4"; 6000 IS THE TRANSMITTER, 5100W IS THE FLOWMETER; OR APPROVED EQUAL
PI-17 | 62-FE/FIT-2500 | SLUDGE FLOW SENSOR/TRANSMITTER | SIEMENS | MAG 6000, 5100W | 120VAC |  | 4"; 6000 IS THE TRANSMITTER, 5100W IS THE FLOWMETER; OR APPROVED EQUAL
PI-17 | 62-FE/FIT-2640 | POLYMER THICKENER FLOW SENSOR/TRANSMITTER | SIEMENS | MAG 6000, 5100W | 120VAC |  | 1"; 6000 IS THE TRANSMITTER, 5100W IS THE FLOWMETER; OR APPROVED EQUAL
PI-17 | 62-PSH-2300 | THICKCENER SLUDGE PUMP 1 DISCHARGE PRESSURE SWITCH | ASHCROFT | SERIES B | 120VAC |  | OR APPROVED EQUAL
PI-17 | 62-PI-2300 | THICKCENER SLUDGE PUMP 1 DISCHARGE PRESSURE GAUGE | ASHCROFT | 1279 SERIES |  |  | OR APPROVED EQUAL
PI-26 | 52-AIT-1200 | RECYCLED WATER CFE TURBIDITY | HACH | 1720e | 120VAC |  | WITH SC200 DISPLAY OR APPROVED EQUAL
PI-25 | 52-FE/FIT-1227 | MMWD TANK FEED FLOW SENSOR/TRANSMITTER | SIEMENS | MAG 6000, 5100W | 120VAC |  | 18"; 6000 IS THE TRANSMITTER, 5100W IS THE FLOWMETER; OR APPROVED EQUAL
PI-26 | 52-AIT-1250 | MMWD TANK LINE CHLORINE RESIDUAL | HACH | CL10 | 120VAC |  | OR APPROVED EQUAL
PI-26 | 52-AIT1260 | MMWD TANK WIER CHLORINE RESIDUAL | HACH | CL10 | 120VAC |  | OR APPROVED EQUAL
PI-26 | 43-AIT-1650 | SODIUM BISULFATE DOSING CHLORINE RESIDUAL | HACH | CL10 | 120VAC |  | PART OF ALTERNATE BID OR APPROVED EQUAL
PI-26 | 43-AIT-1660 | FINAL EFFLUENT CHLORINE RESIDUAL | HACH | CL10 | 120VAC |  | PART OF ALTERNATE BID OR APPROVED EQUAL
PI-27 | 51-FE/FIT-1007 | RECYCLED WATER NMWD DISTRIBUTION SYSTEM FLOW SENSOR/TRANSMITTER | SIEMENS | MAG 6000, 5100W | 120VAC |  | 16"; 6000 IS THE TRANSMITTER, 5100W IS THE FLOWMETER; OR APPROVED EQUAL
PI-27 | 51-FE/FIT-1006 | RECYCLED WATER TO NON-POTABLE WATER FLOW SENSOR/TRANSMITTER | SIEMENS | MAG 6000, 5100W | 120VAC |  | 4"; 6000 IS THE TRANSMITTER, 5100W IS THE FLOWMETER; OR APPROVED EQUAL
PI-27 | 51-PIT-1009 | NMWD DISTRIBUTION HEADER PRESSURE | ROSEMOUNT | 3051 SERIES | 24VDC |  | OR APPROVED EQUAL
PI-27 | 51-PIT-1010 | MMWD DISTRIBUTION HEADER PRESSURE | ROSEMOUNT | 3051 SERIES | 24VDC |  | OR APPROVED EQUAL
PI-27 | 51-PI-2100 | NMWD DISTRIBUTION PUMP 1 DISCHARGE PRESSURE GAUGE | ASHCROFT | 1279 SERIES |  |  | OR APPROVED EQUAL
PI-27 | 51-PI-2200 | NMWD DISTRIBUTION PUMP 2 DISCHARGE PRESSURE GAUGE | ASHCROFT | 1279 SERIES |  |  | OR APPROVED EQUAL
PI-27 | 51-PI-2300 | MMWD DISTRIBUTION PUMP 1 DISCHARGE PRESSURE GAUGE | ASHCROFT | 1279 SERIES |  |  | OR APPROVED EQUAL
PI-27 | 51-PI-2400 | MMWD DISTRIBUTION PUMP 2 DISCHARGE PRESSURE GAUGE | ASHCROFT | 1279 SERIES |  |  | OR APPROVED EQUAL
PI-13 | 44-FE/FIT-1000 | SECONDARY CLARIFIER EFFLUENT FLOW SENSOR/TRANSMITTER | SIEMENS | MAG 6000, 5100W | 120VAC |  | 20"; 6000 IS THE TRANSMITTER, 5100W IS THE FLOWMETER; OR APPROVED EQUAL
PI-13 | 44-LSH-1010 | SC EFFLUENT VAULT FLOOD SWITCH | GEMS | LS-74780 | NO CONTACT |  | OR APPROVED EQUAL
PI-29 | 44-TE-1530 | UV BUILDING INSIDE TEMPERATURE | ROSEMOUNT | SERIES 78 & 3144P | 24VDC |  | PROVIDE WITH 316SS THERMOWELL; OR APPROVED EQUAL
PI-29 | 44-AE-1540 | UV BUILDING INSIDE HUMIDITY | GE | GEH2-S | 24VDC |  | OR APPROVED EQUAL
PI-29 | 44-TE-1550 | UV BUILDING OUTSIDE TEMPERATURE | ROSEMOUNT | SERIES 78 & 3144P | 24VDC |  | PROVIDE WITH 316SS THERMOWELL; OR APPROVED EQUAL
PI-29 | 44-AE-1560 | UV BUILDING OUTSIDE HUMIDITY | GE | GEH2-S | 24VDC |  | OR APPROVED EQUAL
PI-28 | 44-FSH-1500 | UV BIOASSAY ROOM EYEWASH FLOW SWITCH | DWYER | LOW FLOW MODEL V6 | NO/NC CONTACT |  | OR APPROVED EQUAL
PI-09 | 61-LIT-1000 | RAS BOX LEVEL TRANSMITTER | SIEMENS | HYDRORANGER 200 | 120VAC |  | TRANSMITTER; OR APPROVED EQUAL
PI-09 | 61-LE-1000 | RAS BOX LEVEL SENSOR | SIEMENS | ECHOMAX XPS-15 | XMTR |  | PROVIDE WITH APPROPRIATE CABLE LENGTH; OR APPROVED EQUAL
PI-09 | 61-LSL-1000 | RAS BOX LEVEL LOW SWITCH | USA BLUEBOOK | 48233 | NO CONTACT |  | AVOCADO STYLE FLOAT SWITCH NORMALLY OPEN WITH APPROPRIATE LENGTH CABLE, NO MERCURY; OR APPROVED EQUAL
PI-09 | 61-LSL-1310 | DRAIN BOX LEVEL LOW SWITCH | USA BLUEBOOK | 48233 | NO CONTACT |  | AVOCADO STYLE FLOAT SWITCH NORMALLY OPEN WITH APPROPRIATE LENGTH CABLE, NO MERCURY; OR APPROVED EQUAL